## Speed
Commonwealth Transportation Consultants
Commercial Vehicle Speed Based on Gear Ratios and RPM
60 (RPM)
MPH | = | (M)(Ra)(Rt)
Where:
MPH | = | Miles Per Hour
RPM | = | Revolutions per Minute (Engine)
M | = | Reveloutions per Mile (Drive Axle Tire)
Ra | = | Drive Axle Ratio
Rt | = | Transmission Gear Ratio
RPM 1 | = | 1200
RPM 2 | = | 1400
RPM 3 | = | 1600
RPM 4 | = | 1800
RPM 5 | = | 2000
M | = | 516
Ra | = | 3.91
Gear |  | 1st | 2nd | 3rd | 4th | 5th | 6th | 7th | 8th | 9th | 10th | 11th | 12th | 13th | 14th | 15th
Rt | = | 11.19 | 8.3 | 6.15 | 4.48 | 3.34 | 2.5 | 1.85 | 1.37 | 1 | 0.74 | 0 | 0 | 0 | 0 | 0
Speed 1 | = | 3.1892 | 4.2996 | 5.8027 | 7.9658 | 10.6846 | 14.2747 | 19.2901 | 26.0487 | 35.6867 | 48.2252 | #DIV/0! | #DIV/0! | #DIV/0! | #DIV/0! | #DIV/0!
Speed 2 | = | 3.7207 | 5.0162 | 6.7698 | 9.2934 | 12.4654 | 16.6538 | 22.5051 | 30.3901 | 41.6344 | 56.2628 | #DIV/0! | #DIV/0! | #DIV/0! | #DIV/0! | #DIV/0!
Speed 3 | = | 4.2522 | 5.7328 | 7.7369 | 10.621 | 14.2462 | 19.0329 | 25.7201 | 34.7316 | 47.5822 | 64.3003 | #DIV/0! | #DIV/0! | #DIV/0! | #DIV/0! | #DIV/0!
Speed 4 | = | 4.7837 | 6.4494 | 8.7041 | 11.9487 | 16.0269 | 21.412 | 28.9351 | 39.073 | 53.53 | 72.3378 | #DIV/0! | #DIV/0! | #DIV/0! | #DIV/0! | #DIV/0!
Speed 5 | = | 5.3153 | 7.166 | 9.6712 | 13.2763 | 17.8077 | 23.7911 | 32.1502 | 43.4144 | 59.4778 | 80.3754 | #DIV/0! | #DIV/0! | #DIV/0! | #DIV/0! | #DIV/0!
2017.56 | 96000 | 22576.4964 | 16745.748 | 12407.994 | 9038.6688 | 6738.6504 | 5043.9 | 3732.486 | 2764.0572 | 2017.56 | 1492.9944 | 0 | 0 | 0 | 0 | 0
72000 | 108000
84000 | 120000
© 2006 Commonwealth Transportaiton Consultants

## RPM
COMMONWEALTH TRANSPORTATION CONSULTANTS
Commercial Vehicle Drive Train Dynamics
RPMs based on Gear Ratios and Speed Attained
MPH (M)(Ra)(Rt)
RPM | = | 60
Where:
RPM | = | Engine Revolutions Per Minute
MPH | = | Vehicle Miles per Hour
M | = | Reveloutions per Mile (Drive Axle Tire)
Ra | = | Drive Axle Ratio
Rt | = | Transmission Gear Ratio
Speed 1 | = | 15
Speed 2 | = | 17
Speed 3 | = | 20
Speed 4 | = | 23
Speed 5 | = | 25
M | = | 516
Ra | = | 3.91
Gear |  | 1st | 2nd | 3rd | 4th | 5th | 6th | 7th | 8th | 9th | 10th | 11th | 12th | 13th | 14th | 15th
Rt | = | 11.19 | 8.3 | 6.15 | 4.48 | 3.34 | 2.5 | 1.85 | 1.37 | 1 | 0.74 | 0 | 0 | 0 | 0 | 0
RPM 1 | = | 5644.1241 | 4186.437 | 3101.9985 | 2259.6672 | 1684.6626 | 1260.975 | 933.1215 | 691.0143 | 504.39 | 373.2486 | 0 | 0 | 0 | 0 | 0
RPM 2 | = | 6396.674 | 4744.6286 | 3515.5983 | 2560.9562 | 1909.2843 | 1429.105 | 1057.5377 | 783.1495 | 571.642 | 423.0151 | 0 | 0 | 0 | 0 | 0
RPM 3 | = | 7525.4988 | 5581.916 | 4135.998 | 3012.8896 | 2246.2168 | 1681.3 | 1244.162 | 921.3524 | 672.52 | 497.6648 | 0 | 0 | 0 | 0 | 0
RPM 4 | = | 8654.3236 | 6419.2034 | 4756.3977 | 3464.823 | 2583.1493 | 1933.495 | 1430.7863 | 1059.5553 | 773.398 | 572.3145 | 0 | 0 | 0 | 0 | 0
RPM 5 | = | 9406.8735 | 6977.395 | 5169.9975 | 3766.112 | 2807.771 | 2101.625 | 1555.2025 | 1151.6905 | 840.65 | 622.081 | 0 | 0 | 0 | 0 | 0
2017.56 | 1200 | 22576.4964 | 16745.748 | 12407.994 | 9038.6688 | 6738.6504 | 5043.9 | 3732.486 | 2764.0572 | 2017.56 | 1492.9944 | 0 | 0 | 0 | 0 | 0
900 | 1380
1020 | 1500
© 2006 Commonwealth Transportaiton Consultants