## Sheet1
Commonwealth Transportation Consultants
|  | SPEED | FROM | VEHICLE | DEFORMATION
Insert data in Red cells. Tab out to receive results on Green cells.
L = | Damage Width in Inches |  |  | A & B = | Stiffness Coefficients |  | G = | A2/2B
n = | Angle of Attack at Impact (Local Axis) |  |  | SpeedH = | Speed Range High End |  | SpeedL = | Speed Range Low End
|  | L = | 70 | A = | 373 |  | Weight = | 4800
|  | C1 = | 48 | B = | 38
|  | C2 = | 41 |  |  |  | Energy = | 195996.0804 | ft/lbs
|  | C3 = | 34 | G = | 1830.6447
|  | C4 = | 26 |  |  |  | SpeedH = | 35.5395 | MPH
|  | C5 = | 17.5 | n = | 10 |  | SpeedL = | 24.8777 | MPH
|  | C6 = | 13.5
14 | 186.5 | 82 | 68 | 52 | 35 | 298.5 | 6.3333 | 55670.25 | 55676.5833
2304 | 3828.125 | 2664.5 | 1540.125 | 760.5 | 256 | 11353.25 | 55670.25 | 6.3333 | 1968
1394 | 884 | 455 | 236.25 | 4937.25 | 16290.5 | 103173.1667 | 9153.2237 | 112326.3904 | 167996.6404
2351952.9649 | 195996.0804 | 6062684.0314 | 1263.0592 | 35.5395 | 31.415 | 0.17453
| 202089.4677 | 0.17632 | 0.031089 | 1.0311
Energy = | (L/5)[(A/2)(C1+ 2C2 + 2C3 + 2C4 + C5 +C6) + (B/6)(C12+ 2C22+ 2C32+ 2C42+ 2C52+ C62+ C1C2 + C2C3 + C3C4 + C4C5 + C5C6) + 5G][1+ tan2 n) | [8 empty] | in/lbs
Speed = | ((Square Root[{2(E/12)g}/W]))/1.466
** Investigators should refer to SAE Paper 880072, Measuring Protocol for Quantifying Vehicle Damage from an Energy
Basis Point of View, when determining Field L and crush measurments.
© 2001 Commonwealth Transportation Consultants

## Sheet2
SPEED FROM DEFORMATION
MATHEMATICS