## Sheet1
Commonwealth Transportation Consultants
Proper Foundation Brake Configuration
Enter data in blue cells. Tab out to receive the results in red cells.
Proper Air Chamber Size / Slack Adjuster Length Determination:
| A |  |  | RR x .60 x .5 x AXLE WT x .5
| ----------- | = |  | -------------------------------------------------------------------------------- x 1.1
| L |  |  | DRUM RADIUS x BRAKE FRICTION x 2 x 60
| Where: | RR | = | Rolling radius of the tire
|  | 0.6 | = | Constant, assumed roadway coefficient of friction
|  | 0.5 | = | One half of the brakes on the axle
|  | AXLE WT | = | Axle Weight
|  | 0.5 | = | One half of the brakes on the axle
|  | Drum Radius | = | Brake drum radius, normally 7.5" for the front and 8.25" for the rear
|  | Brake Friction | = | Frictional value from the edge code: D = .2; E = .3; F = .4; G = .5
|  | 2 | = | Constant, representing the brake shoe leverage ratio
|  | 60 | = | Constant, assumed application pressure
|  | 1.1 | = | Constant, representing mechanical lag to friction
|  | Rolling Radius | = | 19.5 |  | AXLE WT | = | 12000
|  | Drum Radius | = | 8.75 |  | Brake Friction = |  | 0.4
|  | Existing Air Chamber Size |  |  |  | Existing Slack Adjuster Lever Length
|  | 30 |  |  |  | 6
|  | Proper Slack Adjuster Lever Length |  |  |  | Proper Air Chamber Size
|  | 6.1286 |  |  |  | 30.6429
|  | 70200 | 420 | 167.1429 | 183.8571
© 2001 Commonwealth Transportation Consultants